## Catapult Model
This spreadsheet contains a model for the catapult described in the Opening Activity for Week 1. Below are the input variables which you can systematically change to explore how they affect the landing position of a ball launched from the catapult. Each variable can take specific values which you can see when you click on one of the orange cells below. The output 'landing position' is a model estimate of the landing distance for the ball based on the input parameters specified. Keep track of the values you obtain as you change parameters, you will be asked to decide which parameter has the greatest affect on flight distance. |  | *Click on the 'Data' tab at the bottom. This contains the lookup table from which the landing position is drawn.
Humidity | 25 | %
Pullback | 30 | degrees
Type of Ball | Orange
Arm Material | Magnesium
Launch Angle | 60 | degrees
Rubber Bands | 2
Ambient Temperature | 72 | Farenheit
Output
Landing Position | 52.23

## Data
Trial | Humidity | Pullback | Type of Ball | Arm Material | Launch Angle | Rubber Bands | Ambient Temperature | Landing Position
44 | 25 | 30 | Orange | Magnesium | 60 | 3 | 72 | 75.87 | Data Validation
12 | 25 | 30 | Orange | Magnesium | 60 | 3 | 32 | 73.91 | Humidity | 25 | 75
42 | 25 | 30 | Orange | Magnesium | 60 | 2 | 72 | 52.23 | Pullback | 30 | 40
10 | 25 | 30 | Orange | Magnesium | 60 | 2 | 32 | 51.25 | Type of Ball | Orange | White
36 | 25 | 30 | Orange | Magnesium | 45 | 3 | 72 | 87.47 | Arm Material | Aluminum | Magnesium
4 | 25 | 30 | Orange | Magnesium | 45 | 3 | 32 | 85.68 | Launch Angle | 45 | 60
34 | 25 | 30 | Orange | Magnesium | 45 | 2 | 72 | 60.85 | Rubber Bands | 2 | 3
2 | 25 | 30 | Orange | Magnesium | 45 | 2 | 32 | 59.98 | Ambient Temperature | 32 | 72
48 | 25 | 30 | Orange | Aluminum | 60 | 3 | 72 | 93.44
16 | 25 | 30 | Orange | Aluminum | 60 | 3 | 32 | 90.55
46 | 25 | 30 | Orange | Aluminum | 60 | 2 | 72 | 67.17
14 | 25 | 30 | Orange | Aluminum | 60 | 2 | 32 | 65.61
40 | 25 | 30 | Orange | Aluminum | 45 | 3 | 72 | 108.02
8 | 25 | 30 | Orange | Aluminum | 45 | 3 | 32 | 105.28
38 | 25 | 30 | Orange | Aluminum | 45 | 2 | 72 | 77.54
6 | 25 | 30 | Orange | Aluminum | 45 | 2 | 32 | 76.13
43 | 25 | 30 | White | Magnesium | 60 | 3 | 72 | 80.29
11 | 25 | 30 | White | Magnesium | 60 | 3 | 32 | 78.7
41 | 25 | 30 | White | Magnesium | 60 | 2 | 72 | 53.75
9 | 25 | 30 | White | Magnesium | 60 | 2 | 32 | 53.01
35 | 25 | 30 | White | Magnesium | 45 | 3 | 72 | 92.34
3 | 25 | 30 | White | Magnesium | 45 | 3 | 32 | 90.91
33 | 25 | 30 | White | Magnesium | 45 | 2 | 72 | 62.77
1 | 25 | 30 | White | Magnesium | 45 | 2 | 32 | 62.12
47 | 25 | 30 | White | Aluminum | 60 | 3 | 72 | 100.68
15 | 25 | 30 | White | Aluminum | 60 | 3 | 32 | 98.22
45 | 25 | 30 | White | Aluminum | 60 | 2 | 72 | 70.17
13 | 25 | 30 | White | Aluminum | 60 | 2 | 32 | 68.94
39 | 25 | 30 | White | Aluminum | 45 | 3 | 72 | 115.78
7 | 25 | 30 | White | Aluminum | 45 | 3 | 32 | 113.53
37 | 25 | 30 | White | Aluminum | 45 | 2 | 72 | 80.94
5 | 25 | 30 | White | Aluminum | 45 | 2 | 32 | 79.85
60 | 25 | 40 | Orange | Magnesium | 60 | 3 | 72 | 98.27
28 | 25 | 40 | Orange | Magnesium | 60 | 3 | 32 | 95.09
58 | 25 | 40 | Orange | Magnesium | 60 | 2 | 72 | 70.54
26 | 25 | 40 | Orange | Magnesium | 60 | 2 | 32 | 68.84
52 | 25 | 40 | Orange | Magnesium | 45 | 3 | 72 | 113.8
20 | 25 | 40 | Orange | Magnesium | 45 | 3 | 32 | 110.77
50 | 25 | 40 | Orange | Magnesium | 45 | 2 | 72 | 81.41
18 | 25 | 40 | Orange | Magnesium | 45 | 2 | 32 | 79.86
64 | 25 | 40 | Orange | Aluminum | 60 | 3 | 72 | 117.78
32 | 25 | 40 | Orange | Aluminum | 60 | 3 | 32 | 113.32
62 | 25 | 40 | Orange | Aluminum | 60 | 2 | 72 | 88.24
30 | 25 | 40 | Orange | Aluminum | 60 | 2 | 32 | 85.64
56 | 25 | 40 | Orange | Aluminum | 45 | 3 | 72 | 137.6
24 | 25 | 40 | Orange | Aluminum | 45 | 3 | 32 | 133.2
54 | 25 | 40 | Orange | Aluminum | 45 | 2 | 72 | 101.9
22 | 25 | 40 | Orange | Aluminum | 45 | 2 | 32 | 99.47
59 | 25 | 40 | White | Magnesium | 60 | 3 | 72 | 106.7
27 | 25 | 40 | White | Magnesium | 60 | 3 | 32 | 103.95
57 | 25 | 40 | White | Magnesium | 60 | 2 | 72 | 74.17
25 | 25 | 40 | White | Magnesium | 60 | 2 | 32 | 72.8
51 | 25 | 40 | White | Magnesium | 45 | 3 | 72 | 122.86
19 | 25 | 40 | White | Magnesium | 45 | 3 | 32 | 120.32
49 | 25 | 40 | White | Magnesium | 45 | 2 | 72 | 85.47
17 | 25 | 40 | White | Magnesium | 45 | 2 | 32 | 84.25
63 | 25 | 40 | White | Aluminum | 60 | 3 | 72 | 130.5
31 | 25 | 40 | White | Aluminum | 60 | 3 | 32 | 126.47
61 | 25 | 40 | White | Aluminum | 60 | 2 | 72 | 94.47
29 | 25 | 40 | White | Aluminum | 60 | 2 | 32 | 92.3
55 | 25 | 40 | White | Aluminum | 45 | 3 | 72 | 151.29
23 | 25 | 40 | White | Aluminum | 45 | 3 | 32 | 147.45
53 | 25 | 40 | White | Aluminum | 45 | 2 | 72 | 108.62
21 | 25 | 40 | White | Aluminum | 45 | 2 | 32 | 106.64
108 | 75 | 30 | Orange | Magnesium | 60 | 3 | 72 | 75.97
76 | 75 | 30 | Orange | Magnesium | 60 | 3 | 32 | 73.94
106 | 75 | 30 | Orange | Magnesium | 60 | 2 | 72 | 52.28
74 | 75 | 30 | Orange | Magnesium | 60 | 2 | 32 | 51.27
100 | 75 | 30 | Orange | Magnesium | 45 | 3 | 72 | 87.57
68 | 75 | 30 | Orange | Magnesium | 45 | 3 | 32 | 85.7
98 | 75 | 30 | Orange | Magnesium | 45 | 2 | 72 | 60.89
66 | 75 | 30 | Orange | Magnesium | 45 | 2 | 32 | 59.99
112 | 75 | 30 | Orange | Aluminum | 60 | 3 | 72 | 93.6
80 | 75 | 30 | Orange | Aluminum | 60 | 3 | 32 | 90.59
110 | 75 | 30 | Orange | Aluminum | 60 | 2 | 72 | 67.25
78 | 75 | 30 | Orange | Aluminum | 60 | 2 | 32 | 65.63
104 | 75 | 30 | Orange | Aluminum | 45 | 3 | 72 | 108.16
72 | 75 | 30 | Orange | Aluminum | 45 | 3 | 32 | 105.32
102 | 75 | 30 | Orange | Aluminum | 45 | 2 | 72 | 77.62
70 | 75 | 30 | Orange | Aluminum | 45 | 2 | 32 | 76.15
107 | 75 | 30 | White | Magnesium | 60 | 3 | 72 | 80.38
75 | 75 | 30 | White | Magnesium | 60 | 3 | 32 | 78.72
105 | 75 | 30 | White | Magnesium | 60 | 2 | 72 | 53.79
73 | 75 | 30 | White | Magnesium | 60 | 2 | 32 | 53.02
99 | 75 | 30 | White | Magnesium | 45 | 3 | 72 | 92.41
67 | 75 | 30 | White | Magnesium | 45 | 3 | 32 | 90.93
97 | 75 | 30 | White | Magnesium | 45 | 2 | 72 | 62.81
65 | 75 | 30 | White | Magnesium | 45 | 2 | 32 | 62.12
111 | 75 | 30 | White | Aluminum | 60 | 3 | 72 | 100.81
79 | 75 | 30 | White | Aluminum | 60 | 3 | 32 | 98.25
109 | 75 | 30 | White | Aluminum | 60 | 2 | 72 | 70.24
77 | 75 | 30 | White | Aluminum | 60 | 2 | 32 | 68.96
103 | 75 | 30 | White | Aluminum | 45 | 3 | 72 | 115.89
71 | 75 | 30 | White | Aluminum | 45 | 3 | 32 | 113.55
101 | 75 | 30 | White | Aluminum | 45 | 2 | 72 | 81
69 | 75 | 30 | White | Aluminum | 45 | 2 | 32 | 79.86
124 | 75 | 40 | Orange | Magnesium | 60 | 3 | 72 | 98.44
24 | 75 | 40 | Orange | Magnesium | 60 | 3 | 32 | 95.13
122 | 75 | 40 | Orange | Magnesium | 60 | 2 | 72 | 70.64
90 | 75 | 40 | Orange | Magnesium | 60 | 2 | 32 | 68.86
116 | 75 | 40 | Orange | Magnesium | 45 | 3 | 72 | 113.96
84 | 75 | 40 | Orange | Magnesium | 45 | 3 | 32 | 110.81
114 | 75 | 40 | Orange | Magnesium | 45 | 2 | 72 | 81.49
82 | 75 | 40 | Orange | Magnesium | 45 | 2 | 32 | 79.88
128 | 75 | 40 | Orange | Aluminum | 60 | 3 | 72 | 118.03
96 | 75 | 40 | Orange | Aluminum | 60 | 3 | 32 | 113.37
126 | 75 | 40 | Orange | Aluminum | 60 | 2 | 72 | 88.38
94 | 75 | 40 | Orange | Aluminum | 60 | 2 | 32 | 85.68
120 | 75 | 40 | Orange | Aluminum | 45 | 3 | 72 | 137.83
88 | 75 | 40 | Orange | Aluminum | 45 | 3 | 32 | 133.25
118 | 75 | 40 | Orange | Aluminum | 45 | 2 | 72 | 102.03
86 | 75 | 40 | Orange | Aluminum | 45 | 2 | 32 | 99.5
123 | 75 | 40 | White | Magnesium | 60 | 3 | 72 | 106.84
91 | 75 | 40 | White | Magnesium | 60 | 3 | 32 | 103.99
121 | 75 | 40 | White | Magnesium | 60 | 2 | 72 | 74.25
89 | 75 | 40 | White | Magnesium | 60 | 2 | 32 | 72.82
115 | 75 | 40 | White | Magnesium | 45 | 3 | 72 | 122.99
83 | 75 | 40 | White | Magnesium | 45 | 3 | 32 | 120.35
113 | 75 | 40 | White | Magnesium | 45 | 2 | 72 | 85.54
81 | 75 | 40 | White | Magnesium | 45 | 2 | 32 | 84.27
127 | 75 | 40 | White | Aluminum | 60 | 3 | 72 | 130.72
95 | 75 | 40 | White | Aluminum | 60 | 3 | 32 | 126.53
125 | 75 | 40 | White | Aluminum | 60 | 2 | 72 | 94.59
93 | 75 | 40 | White | Aluminum | 60 | 2 | 32 | 92.32
119 | 75 | 40 | White | Aluminum | 45 | 3 | 72 | 151.49
87 | 75 | 40 | White | Aluminum | 45 | 3 | 32 | 147.49
117 | 75 | 40 | White | Aluminum | 45 | 2 | 72 | 108.72
85 | 75 | 40 | White | Aluminum | 45 | 2 | 32 | 106.66