## HB1
First generation helium balloon model (accelerated point mass)
USER INPUT
Variable | Value | Units | Description
D | 10.8225 | inches | Enter the balloon diameter in inches | 34 | Simple first generation model of a helium-filled balloon. Enter input variables to compute the rise time and estimated error
m_b | 2.9 | grams | Enter the mass of the empty balloon and payload in grams
air | 45% | % | Percentage of air in the gas mix
L | 87.49 | feet | Enter the length from the floor to the roof
Denotes model input
SYSTEM CONSTANTS |  |  |  |  | Denotes constant parameter
Variable | Value | Units | Description |  | Denotes calculated variable
ρ_he | 0.1785 | kg/m3 | Density of pure helium, constant.
ρ_air | 1.293 | kg/m3 | Density of the air, constant.
g | 9.81 | m/s2 | gravitational acceleration
COMPUTED VARIABLES
Variable | Value | Units | Description
L | 26.667 | meters | Computed length in meters
D | 0.27489 | meters | Computed diameter in meters
m_b | 0.0029 | kg | Computed mass in kilograms
V | 0.010876 | m3 | Volume in cubic meters
F_L | 0.13796 | N | Estimated lift in Newtons
F_W | 0.10101 | N | Estimated weight in Newtons
F_R | 0.036954 | N | Resultant force in Newtons
m_tot | 0.010296 | gr | Total mass of the system
ρ_ef | 0.68002 | kg/m3 | Density of mixed gases
z | 3.5891 | m/s2 | Constant acceleration of the system
MODEL OUTPUT
T1 | 3.8549 | s | Estimated time in seconds
↓ NOTE: All rows below are for plotting ONLY. Plots appear on the next tab. ↓
INITIAL CONDITIONS
dz(1) | z(1) | t | ind | dt
0 | 0 | 0 | 1 | 0.01
KINEMATIC CALCULATIONS
t | ddz | dz | z | ind
0 | 3.5891 | 0 | 0 | 1
0.01 | 3.5891 | 0.035891 | 0.00017945 | 2
0.02 | 3.5891 | 0.071782 | 0.00071782 | 3
0.03 | 3.5891 | 0.10767 | 0.0016151 | 4
0.04 | 3.5891 | 0.14356 | 0.0028713 | 5
0.05 | 3.5891 | 0.17945 | 0.0044864 | 6
0.06 | 3.5891 | 0.21535 | 0.0064604 | 7
0.07 | 3.5891 | 0.25124 | 0.0087933 | 8
0.08 | 3.5891 | 0.28713 | 0.011485 | 9
0.09 | 3.5891 | 0.32302 | 0.014536 | 10
0.1 | 3.5891 | 0.35891 | 0.017945 | 11
0.11 | 3.5891 | 0.3948 | 0.021714 | 12
0.12 | 3.5891 | 0.43069 | 0.025841 | 13
0.13 | 3.5891 | 0.46658 | 0.030328 | 14
0.14 | 3.5891 | 0.50247 | 0.035173 | 15
0.15 | 3.5891 | 0.53836 | 0.040377 | 16
0.16 | 3.5891 | 0.57425 | 0.04594 | 17
0.17 | 3.5891 | 0.61014 | 0.051862 | 18
0.18 | 3.5891 | 0.64604 | 0.058143 | 19
0.19 | 3.5891 | 0.68193 | 0.064783 | 20
0.2 | 3.5891 | 0.71782 | 0.071782 | 21
0.21 | 3.5891 | 0.75371 | 0.079139 | 22
0.22 | 3.5891 | 0.7896 | 0.086856 | 23
0.23 | 3.5891 | 0.82549 | 0.094931 | 24
0.24 | 3.5891 | 0.86138 | 0.10337 | 25
0.25 | 3.5891 | 0.89727 | 0.11216 | 26
0.26 | 3.5891 | 0.93316 | 0.12131 | 27
0.27 | 3.5891 | 0.96905 | 0.13082 | 28
0.28 | 3.5891 | 1.0049 | 0.14069 | 29
0.29 | 3.5891 | 1.0408 | 0.15092 | 30
0.3 | 3.5891 | 1.0767 | 0.16151 | 31
0.31 | 3.5891 | 1.1126 | 0.17246 | 32
0.32 | 3.5891 | 1.1485 | 0.18376 | 33
0.33 | 3.5891 | 1.1844 | 0.19543 | 34
0.34 | 3.5891 | 1.2203 | 0.20745 | 35
0.35 | 3.5891 | 1.2562 | 0.21983 | 36
0.36 | 3.5891 | 1.2921 | 0.23257 | 37
0.37 | 3.5891 | 1.328 | 0.24567 | 38
0.38 | 3.5891 | 1.3639 | 0.25913 | 39
0.39 | 3.5891 | 1.3997 | 0.27295 | 40
0.4 | 3.5891 | 1.4356 | 0.28713 | 41
0.41 | 3.5891 | 1.4715 | 0.30166 | 42
0.42 | 3.5891 | 1.5074 | 0.31656 | 43
0.43 | 3.5891 | 1.5433 | 0.33181 | 44
0.44 | 3.5891 | 1.5792 | 0.34742 | 45
0.45 | 3.5891 | 1.6151 | 0.3634 | 46
0.46 | 3.5891 | 1.651 | 0.37973 | 47
0.47 | 3.5891 | 1.6869 | 0.39641 | 48
0.48 | 3.5891 | 1.7228 | 0.41346 | 49
0.49 | 3.5891 | 1.7587 | 0.43087 | 50
0.5 | 3.5891 | 1.7945 | 0.44864 | 51
0.51 | 3.5891 | 1.8304 | 0.46676 | 52
0.52 | 3.5891 | 1.8663 | 0.48524 | 53
0.53 | 3.5891 | 1.9022 | 0.50409 | 54
0.54 | 3.5891 | 1.9381 | 0.52329 | 55
0.55 | 3.5891 | 1.974 | 0.54285 | 56
0.56 | 3.5891 | 2.0099 | 0.56277 | 57
0.57 | 3.5891 | 2.0458 | 0.58305 | 58
0.58 | 3.5891 | 2.0817 | 0.60368 | 59
0.59 | 3.5891 | 2.1176 | 0.62468 | 60
0.6 | 3.5891 | 2.1535 | 0.64604 | 61
0.61 | 3.5891 | 2.1893 | 0.66775 | 62
0.62 | 3.5891 | 2.2252 | 0.68982 | 63
0.63 | 3.5891 | 2.2611 | 0.71225 | 64
0.64 | 3.5891 | 2.297 | 0.73505 | 65
0.65 | 3.5891 | 2.3329 | 0.75819 | 66
0.66 | 3.5891 | 2.3688 | 0.7817 | 67
0.67 | 3.5891 | 2.4047 | 0.80557 | 68
0.68 | 3.5891 | 2.4406 | 0.8298 | 69
0.69 | 3.5891 | 2.4765 | 0.85438 | 70
0.7 | 3.5891 | 2.5124 | 0.87933 | 71
0.71 | 3.5891 | 2.5483 | 0.90463 | 72
0.72 | 3.5891 | 2.5841 | 0.93029 | 73
0.73 | 3.5891 | 2.62 | 0.95631 | 74
0.74 | 3.5891 | 2.6559 | 0.98269 | 75
0.75 | 3.5891 | 2.6918 | 1.0094 | 76
0.76 | 3.5891 | 2.7277 | 1.0365 | 77
0.77 | 3.5891 | 2.7636 | 1.064 | 78
0.78 | 3.5891 | 2.7995 | 1.0918 | 79
0.79 | 3.5891 | 2.8354 | 1.12 | 80
0.8 | 3.5891 | 2.8713 | 1.1485 | 81
0.81 | 3.5891 | 2.9072 | 1.1774 | 82
0.82 | 3.5891 | 2.9431 | 1.2067 | 83
0.83 | 3.5891 | 2.9789 | 1.2363 | 84
0.84 | 3.5891 | 3.0148 | 1.2662 | 85
0.85 | 3.5891 | 3.0507 | 1.2966 | 86
0.86 | 3.5891 | 3.0866 | 1.3272 | 87
0.87 | 3.5891 | 3.1225 | 1.3583 | 88
0.88 | 3.5891 | 3.1584 | 1.3897 | 89
0.89 | 3.5891 | 3.1943 | 1.4215 | 90
0.9 | 3.5891 | 3.2302 | 1.4536 | 91
0.91 | 3.5891 | 3.2661 | 1.4861 | 92
0.92 | 3.5891 | 3.302 | 1.5189 | 93
0.93 | 3.5891 | 3.3379 | 1.5521 | 94
0.94 | 3.5891 | 3.3737 | 1.5857 | 95
0.95 | 3.5891 | 3.4096 | 1.6196 | 96
0.96 | 3.5891 | 3.4455 | 1.6539 | 97
0.97 | 3.5891 | 3.4814 | 1.6885 | 98
0.98 | 3.5891 | 3.5173 | 1.7235 | 99
0.99 | 3.5891 | 3.5532 | 1.7588 | 100
1 | 3.5891 | 3.5891 | 1.7945 | 101
1.01 | 3.5891 | 3.625 | 1.8306 | 102
1.02 | 3.5891 | 3.6609 | 1.867 | 103
1.03 | 3.5891 | 3.6968 | 1.9038 | 104
1.04 | 3.5891 | 3.7327 | 1.941 | 105
1.05 | 3.5891 | 3.7685 | 1.9785 | 106
1.06 | 3.5891 | 3.8044 | 2.0163 | 107
1.07 | 3.5891 | 3.8403 | 2.0546 | 108
1.08 | 3.5891 | 3.8762 | 2.0932 | 109
1.09 | 3.5891 | 3.9121 | 2.1321 | 110
1.1 | 3.5891 | 3.948 | 2.1714 | 111
1.11 | 3.5891 | 3.9839 | 2.2111 | 112
1.12 | 3.5891 | 4.0198 | 2.2511 | 113
1.13 | 3.5891 | 4.0557 | 2.2915 | 114
1.14 | 3.5891 | 4.0916 | 2.3322 | 115
1.15 | 3.5891 | 4.1275 | 2.3733 | 116
1.16 | 3.5891 | 4.1633 | 2.4147 | 117
1.17 | 3.5891 | 4.1992 | 2.4566 | 118
1.18 | 3.5891 | 4.2351 | 2.4987 | 119
1.19 | 3.5891 | 4.271 | 2.5413 | 120
1.2 | 3.5891 | 4.3069 | 2.5841 | 121
1.21 | 3.5891 | 4.3428 | 2.6274 | 122
1.22 | 3.5891 | 4.3787 | 2.671 | 123
1.23 | 3.5891 | 4.4146 | 2.715 | 124
1.24 | 3.5891 | 4.4505 | 2.7593 | 125
1.25 | 3.5891 | 4.4864 | 2.804 | 126
1.26 | 3.5891 | 4.5222 | 2.849 | 127
1.27 | 3.5891 | 4.5581 | 2.8944 | 128
1.28 | 3.5891 | 4.594 | 2.9402 | 129
1.29 | 3.5891 | 4.6299 | 2.9863 | 130
1.3 | 3.5891 | 4.6658 | 3.0328 | 131
1.31 | 3.5891 | 4.7017 | 3.0796 | 132
1.32 | 3.5891 | 4.7376 | 3.1268 | 133
1.33 | 3.5891 | 4.7735 | 3.1744 | 134
1.34 | 3.5891 | 4.8094 | 3.2223 | 135
1.35 | 3.5891 | 4.8453 | 3.2706 | 136
1.36 | 3.5891 | 4.8812 | 3.3192 | 137
1.37 | 3.5891 | 4.917 | 3.3682 | 138
1.38 | 3.5891 | 4.9529 | 3.4175 | 139
1.39 | 3.5891 | 4.9888 | 3.4672 | 140
1.4 | 3.5891 | 5.0247 | 3.5173 | 141
1.41 | 3.5891 | 5.0606 | 3.5677 | 142
1.42 | 3.5891 | 5.0965 | 3.6185 | 143
1.43 | 3.5891 | 5.1324 | 3.6697 | 144
1.44 | 3.5891 | 5.1683 | 3.7212 | 145
1.45 | 3.5891 | 5.2042 | 3.773 | 146
1.46 | 3.5891 | 5.2401 | 3.8252 | 147
1.47 | 3.5891 | 5.276 | 3.8778 | 148
1.48 | 3.5891 | 5.3118 | 3.9308 | 149
1.49 | 3.5891 | 5.3477 | 3.9841 | 150
1.5 | 3.5891 | 5.3836 | 4.0377 | 151
1.51 | 3.5891 | 5.4195 | 4.0917 | 152
1.52 | 3.5891 | 5.4554 | 4.1461 | 153
1.53 | 3.5891 | 5.4913 | 4.2008 | 154
1.54 | 3.5891 | 5.5272 | 4.2559 | 155
1.55 | 3.5891 | 5.5631 | 4.3114 | 156
1.56 | 3.5891 | 5.599 | 4.3672 | 157
1.57 | 3.5891 | 5.6349 | 4.4234 | 158
1.58 | 3.5891 | 5.6708 | 4.4799 | 159
1.59 | 3.5891 | 5.7066 | 4.5368 | 160
1.6 | 3.5891 | 5.7425 | 4.594 | 161
1.61 | 3.5891 | 5.7784 | 4.6516 | 162
1.62 | 3.5891 | 5.8143 | 4.7096 | 163
1.63 | 3.5891 | 5.8502 | 4.7679 | 164
1.64 | 3.5891 | 5.8861 | 4.8266 | 165
1.65 | 3.5891 | 5.922 | 4.8856 | 166
1.66 | 3.5891 | 5.9579 | 4.945 | 167
1.67 | 3.5891 | 5.9938 | 5.0048 | 168
1.68 | 3.5891 | 6.0297 | 5.0649 | 169
1.69 | 3.5891 | 6.0656 | 5.1254 | 170
1.7 | 3.5891 | 6.1014 | 5.1862 | 171
1.71 | 3.5891 | 6.1373 | 5.2474 | 172
1.72 | 3.5891 | 6.1732 | 5.309 | 173
1.73 | 3.5891 | 6.2091 | 5.3709 | 174
1.74 | 3.5891 | 6.245 | 5.4332 | 175
1.75 | 3.5891 | 6.2809 | 5.4958 | 176
1.76 | 3.5891 | 6.3168 | 5.5588 | 177
1.77 | 3.5891 | 6.3527 | 5.6221 | 178
1.78 | 3.5891 | 6.3886 | 5.6858 | 179
1.79 | 3.5891 | 6.4245 | 5.7499 | 180
1.8 | 3.5891 | 6.4604 | 5.8143 | 181
1.81 | 3.5891 | 6.4962 | 5.8791 | 182
1.82 | 3.5891 | 6.5321 | 5.9442 | 183
1.83 | 3.5891 | 6.568 | 6.0097 | 184
1.84 | 3.5891 | 6.6039 | 6.0756 | 185
1.85 | 3.5891 | 6.6398 | 6.1418 | 186
1.86 | 3.5891 | 6.6757 | 6.2084 | 187
1.87 | 3.5891 | 6.7116 | 6.2753 | 188
1.88 | 3.5891 | 6.7475 | 6.3426 | 189
1.89 | 3.5891 | 6.7834 | 6.4103 | 190
1.9 | 3.5891 | 6.8193 | 6.4783 | 191
1.91 | 3.5891 | 6.8552 | 6.5467 | 192
1.92 | 3.5891 | 6.891 | 6.6154 | 193
1.93 | 3.5891 | 6.9269 | 6.6845 | 194
1.94 | 3.5891 | 6.9628 | 6.7539 | 195
1.95 | 3.5891 | 6.9987 | 6.8238 | 196
1.96 | 3.5891 | 7.0346 | 6.8939 | 197
1.97 | 3.5891 | 7.0705 | 6.9644 | 198
1.98 | 3.5891 | 7.1064 | 7.0353 | 199
1.99 | 3.5891 | 7.1423 | 7.1066 | 200
2 | 3.5891 | 7.1782 | 7.1782 | 201
2.01 | 3.5891 | 7.2141 | 7.2501 | 202
2.02 | 3.5891 | 7.25 | 7.3225 | 203
2.03 | 3.5891 | 7.2858 | 7.3951 | 204
2.04 | 3.5891 | 7.3217 | 7.4682 | 205
2.05 | 3.5891 | 7.3576 | 7.5416 | 206
2.06 | 3.5891 | 7.3935 | 7.6153 | 207
2.07 | 3.5891 | 7.4294 | 7.6894 | 208
2.08 | 3.5891 | 7.4653 | 7.7639 | 209
2.09 | 3.5891 | 7.5012 | 7.8387 | 210
2.1 | 3.5891 | 7.5371 | 7.9139 | 211
2.11 | 3.5891 | 7.573 | 7.9895 | 212
2.12 | 3.5891 | 7.6089 | 8.0654 | 213
2.13 | 3.5891 | 7.6448 | 8.1417 | 214
2.14 | 3.5891 | 7.6806 | 8.2183 | 215
2.15 | 3.5891 | 7.7165 | 8.2953 | 216
2.16 | 3.5891 | 7.7524 | 8.3726 | 217
2.17 | 3.5891 | 7.7883 | 8.4503 | 218
2.18 | 3.5891 | 7.8242 | 8.5284 | 219
2.19 | 3.5891 | 7.8601 | 8.6068 | 220
2.2 | 3.5891 | 7.896 | 8.6856 | 221
2.21 | 3.5891 | 7.9319 | 8.7647 | 222
2.22 | 3.5891 | 7.9678 | 8.8442 | 223
2.23 | 3.5891 | 8.0037 | 8.9241 | 224
2.24 | 3.5891 | 8.0396 | 9.0043 | 225
2.25 | 3.5891 | 8.0754 | 9.0849 | 226
2.26 | 3.5891 | 8.1113 | 9.1658 | 227
2.27 | 3.5891 | 8.1472 | 9.2471 | 228
2.28 | 3.5891 | 8.1831 | 9.3288 | 229
2.29 | 3.5891 | 8.219 | 9.4108 | 230
2.3 | 3.5891 | 8.2549 | 9.4931 | 231
2.31 | 3.5891 | 8.2908 | 9.5759 | 232
2.32 | 3.5891 | 8.3267 | 9.659 | 233
2.33 | 3.5891 | 8.3626 | 9.7424 | 234
2.34 | 3.5891 | 8.3985 | 9.8262 | 235
2.35 | 3.5891 | 8.4344 | 9.9104 | 236
2.36 | 3.5891 | 8.4702 | 9.9949 | 237
2.37 | 3.5891 | 8.5061 | 10.0798 | 238
2.38 | 3.5891 | 8.542 | 10.165 | 239
2.39 | 3.5891 | 8.5779 | 10.2506 | 240
2.4 | 3.5891 | 8.6138 | 10.3366 | 241
2.41 | 3.5891 | 8.6497 | 10.4229 | 242
2.42 | 3.5891 | 8.6856 | 10.5096 | 243
2.43 | 3.5891 | 8.7215 | 10.5966 | 244
2.44 | 3.5891 | 8.7574 | 10.684 | 245
2.45 | 3.5891 | 8.7933 | 10.7717 | 246
2.46 | 3.5891 | 8.8292 | 10.8599 | 247
2.47 | 3.5891 | 8.865 | 10.9483 | 248
2.48 | 3.5891 | 8.9009 | 11.0372 | 249
2.49 | 3.5891 | 8.9368 | 11.1263 | 250
2.5 | 3.5891 | 8.9727 | 11.2159 | 251
2.51 | 3.5891 | 9.0086 | 11.3058 | 252
2.52 | 3.5891 | 9.0445 | 11.3961 | 253
2.53 | 3.5891 | 9.0804 | 11.4867 | 254
2.54 | 3.5891 | 9.1163 | 11.5777 | 255
2.55 | 3.5891 | 9.1522 | 11.669 | 256
2.56 | 3.5891 | 9.1881 | 11.7607 | 257
2.57 | 3.5891 | 9.224 | 11.8528 | 258
2.58 | 3.5891 | 9.2598 | 11.9452 | 259
2.59 | 3.5891 | 9.2957 | 12.038 | 260
2.6 | 3.5891 | 9.3316 | 12.1311 | 261
2.61 | 3.5891 | 9.3675 | 12.2246 | 262
2.62 | 3.5891 | 9.4034 | 12.3185 | 263
2.63 | 3.5891 | 9.4393 | 12.4127 | 264
2.64 | 3.5891 | 9.4752 | 12.5073 | 265
2.65 | 3.5891 | 9.5111 | 12.6022 | 266
2.66 | 3.5891 | 9.547 | 12.6975 | 267
2.67 | 3.5891 | 9.5829 | 12.7931 | 268
2.68 | 3.5891 | 9.6188 | 12.8891 | 269
2.69 | 3.5891 | 9.6546 | 12.9855 | 270
2.7 | 3.5891 | 9.6905 | 13.0822 | 271
2.71 | 3.5891 | 9.7264 | 13.1793 | 272
2.72 | 3.5891 | 9.7623 | 13.2768 | 273
2.73 | 3.5891 | 9.7982 | 13.3746 | 274
2.74 | 3.5891 | 9.8341 | 13.4727 | 275
2.75 | 3.5891 | 9.87 | 13.5712 | 276
2.76 | 3.5891 | 9.9059 | 13.6701 | 277
2.77 | 3.5891 | 9.9418 | 13.7694 | 278
2.78 | 3.5891 | 9.9777 | 13.869 | 279
2.79 | 3.5891 | 10.0136 | 13.9689 | 280
2.8 | 3.5891 | 10.0494 | 14.0692 | 281
2.81 | 3.5891 | 10.0853 | 14.1699 | 282
2.82 | 3.5891 | 10.1212 | 14.2709 | 283
2.83 | 3.5891 | 10.1571 | 14.3723 | 284
2.84 | 3.5891 | 10.193 | 14.4741 | 285
2.85 | 3.5891 | 10.2289 | 14.5762 | 286
2.86 | 3.5891 | 10.2648 | 14.6786 | 287
2.87 | 3.5891 | 10.3007 | 14.7815 | 288
2.88 | 3.5891 | 10.3366 | 14.8847 | 289
2.89 | 3.5891 | 10.3725 | 14.9882 | 290
2.9 | 3.5891 | 10.4084 | 15.0921 | 291
2.91 | 3.5891 | 10.4442 | 15.1964 | 292
2.92 | 3.5891 | 10.4801 | 15.301 | 293
2.93 | 3.5891 | 10.516 | 15.406 | 294
2.94 | 3.5891 | 10.5519 | 15.5113 | 295
2.95 | 3.5891 | 10.5878 | 15.617 | 296
2.96 | 3.5891 | 10.6237 | 15.7231 | 297
2.97 | 3.5891 | 10.6596 | 15.8295 | 298
2.98 | 3.5891 | 10.6955 | 15.9363 | 299
2.99 | 3.5891 | 10.7314 | 16.0434 | 300
3 | 3.5891 | 10.7673 | 16.1509 | 301
3.01 | 3.5891 | 10.8032 | 16.2587 | 302
3.02 | 3.5891 | 10.839 | 16.367 | 303
3.03 | 3.5891 | 10.8749 | 16.4755 | 304
3.04 | 3.5891 | 10.9108 | 16.5845 | 305
3.05 | 3.5891 | 10.9467 | 16.6937 | 306
3.06 | 3.5891 | 10.9826 | 16.8034 | 307
3.07 | 3.5891 | 11.0185 | 16.9134 | 308
3.08 | 3.5891 | 11.0544 | 17.0238 | 309
3.09 | 3.5891 | 11.0903 | 17.1345 | 310
3.1 | 3.5891 | 11.1262 | 17.2456 | 311
3.11 | 3.5891 | 11.1621 | 17.357 | 312
3.12 | 3.5891 | 11.198 | 17.4688 | 313
3.13 | 3.5891 | 11.2338 | 17.581 | 314
3.14 | 3.5891 | 11.2697 | 17.6935 | 315
3.15 | 3.5891 | 11.3056 | 17.8064 | 316
3.16 | 3.5891 | 11.3415 | 17.9196 | 317
3.17 | 3.5891 | 11.3774 | 18.0332 | 318
3.18 | 3.5891 | 11.4133 | 18.1471 | 319
3.19 | 3.5891 | 11.4492 | 18.2615 | 320
3.2 | 3.5891 | 11.4851 | 18.3761 | 321
3.21 | 3.5891 | 11.521 | 18.4912 | 322
3.22 | 3.5891 | 11.5569 | 18.6065 | 323
3.23 | 3.5891 | 11.5928 | 18.7223 | 324
3.24 | 3.5891 | 11.6286 | 18.8384 | 325
3.25 | 3.5891 | 11.6645 | 18.9549 | 326
3.26 | 3.5891 | 11.7004 | 19.0717 | 327
3.27 | 3.5891 | 11.7363 | 19.1889 | 328
3.28 | 3.5891 | 11.7722 | 19.3064 | 329
3.29 | 3.5891 | 11.8081 | 19.4243 | 330
3.3 | 3.5891 | 11.844 | 19.5426 | 331
3.31 | 3.5891 | 11.8799 | 19.6612 | 332
3.32 | 3.5891 | 11.9158 | 19.7802 | 333
3.33 | 3.5891 | 11.9517 | 19.8995 | 334
3.34 | 3.5891 | 11.9876 | 20.0192 | 335
3.35 | 3.5891 | 12.0234 | 20.1393 | 336
3.36 | 3.5891 | 12.0593 | 20.2597 | 337
3.37 | 3.5891 | 12.0952 | 20.3805 | 338
3.38 | 3.5891 | 12.1311 | 20.5016 | 339
3.39 | 3.5891 | 12.167 | 20.6231 | 340
3.4 | 3.5891 | 12.2029 | 20.7449 | 341
3.41 | 3.5891 | 12.2388 | 20.8671 | 342
3.42 | 3.5891 | 12.2747 | 20.9897 | 343
3.43 | 3.5891 | 12.3106 | 21.1126 | 344
3.44 | 3.5891 | 12.3465 | 21.2359 | 345
3.45 | 3.5891 | 12.3824 | 21.3596 | 346
3.46 | 3.5891 | 12.4182 | 21.4836 | 347
3.47 | 3.5891 | 12.4541 | 21.6079 | 348
3.48 | 3.5891 | 12.49 | 21.7326 | 349
3.49 | 3.5891 | 12.5259 | 21.8577 | 350
3.5 | 3.5891 | 12.5618 | 21.9832 | 351
3.51 | 3.5891 | 12.5977 | 22.109 | 352
3.52 | 3.5891 | 12.6336 | 22.2351 | 353
3.53 | 3.5891 | 12.6695 | 22.3616 | 354
3.54 | 3.5891 | 12.7054 | 22.4885 | 355
3.55 | 3.5891 | 12.7413 | 22.6157 | 356
3.56 | 3.5891 | 12.7772 | 22.7433 | 357
3.57 | 3.5891 | 12.813 | 22.8713 | 358
3.58 | 3.5891 | 12.8489 | 22.9996 | 359
3.59 | 3.5891 | 12.8848 | 23.1283 | 360
3.6 | 3.5891 | 12.9207 | 23.2573 | 361
3.61 | 3.5891 | 12.9566 | 23.3867 | 362
3.62 | 3.5891 | 12.9925 | 23.5164 | 363
3.63 | 3.5891 | 13.0284 | 23.6465 | 364
3.64 | 3.5891 | 13.0643 | 23.777 | 365
3.65 | 3.5891 | 13.1002 | 23.9078 | 366
3.66 | 3.5891 | 13.1361 | 24.039 | 367
3.67 | 3.5891 | 13.172 | 24.1705 | 368
3.68 | 3.5891 | 13.2078 | 24.3024 | 369
3.69 | 3.5891 | 13.2437 | 24.4347 | 370
3.7 | 3.5891 | 13.2796 | 24.5673 | 371
3.71 | 3.5891 | 13.3155 | 24.7003 | 372
3.72 | 3.5891 | 13.3514 | 24.8336 | 373
3.73 | 3.5891 | 13.3873 | 24.9673 | 374
3.74 | 3.5891 | 13.4232 | 25.1014 | 375
3.75 | 3.5891 | 13.4591 | 25.2358 | 376
3.76 | 3.5891 | 13.495 | 25.3705 | 377
3.77 | 3.5891 | 13.5309 | 25.5057 | 378
3.78 | 3.5891 | 13.5667 | 25.6412 | 379
3.79 | 3.5891 | 13.6026 | 25.777 | 380
3.8 | 3.5891 | 13.6385 | 25.9132 | 381
3.81 | 3.5891 | 13.6744 | 26.0498 | 382
3.82 | 3.5891 | 13.7103 | 26.1867 | 383
3.83 | 3.5891 | 13.7462 | 26.324 | 384
3.84 | 3.5891 | 13.7821 | 26.4616 | 385
3.85 | 3.5891 | 13.818 | 26.5996 | 386
3.86 | 3.5891 | 13.8539 | 26.738 | 387
3.87 | 3.5891 | 13.8898 |  | 388

## Plots
This sheet includes plots of three key variables of the model. They allow the user to view the behavior of the system and its performance.
Once you have finished the model. Please select the correct data by clicking on the plot. Then select "Design" > "Select Data" and edit the data range to include up to your latest computation of each variable.