## Notes
Notes on Using the model
Yellow cells should be modified during this exercise (with a formula)
Problem Setup MODEL 1 | Problem Setup MODEL 2 | This section contains all the variables which have been assumed for the model. These variables should not be updated for the calculations.
Variables MODEL 1 | Variables MODEL 2 | These are the variables that we are allowed to change to find the best possible configuration for our model
Objective MODEL 1 | Objective MODEL 2 | This contains the primary output of interest from the model based on the given inputs
Calculated Variables MODEL 1 | Calculated Variables MODEL 2 | These are some of the secondary outputs that the model provides based on the given inputs
How to Connect Models: |  | To connect the inputs from one model to another, simply reference the cell number of the ouput from one model into the input cell of the other model
For Optimization: |  | For optimization, use the solver function in excel, on the variables that you would like to optimize on. This is similar to what you did in Week 2.
Directions (Ungraded Activity): | You will only be asked to answer three multiple choice questions on the course webpage. Familiarize yourself with this file, then return to the course webpage.
Directions (Graded Activity): | For the graded activity you will build on the models you already used in the ungraded activity. Previously you did not actually combine the models. Your task for this activity is to combine the models and answer the question “how many flights should you operate between Boston and Seattle to maximize profits ?” Follow the guidelines to combine the models : • Identify the common parameters between the models and determine how one model's output can be fed into the other model. Note that parameters from Model 1 can be fed to Model 2 and vice versa. • Both models should run simultaneously (the Excel Solver changes outputs of both models at the same time) - do not optimize Model 1 and Model 2 as two separate steps. • Think about the end objective from your combined model to help understand which model’s output(s) feed the input(s) for the other. • While combining the models, play attention to units and convert as needed. Any cells that are pre-populated contain the values assumed the official solution, but feel free to manipulate them to see how the solution changes. Once you have combined the models, find the optimum value for your input conditions that will maximize profits. To do this optimization, you should use the excel solver function to find the optimal input values which maximize your objective function. The “Solver” Add-in must be loaded into Excel 2007 or later for this solution, as described in https://support.office.com/en-us/article/Load-the-Solver-Add-in-612926fc-d53b-46b4-872c-e24772f078ca

## Model 1 - Flight Operation Cost
Model for calculating Flight operation cost
| Problem Setup |  |  | Third-Order Polynomial Fit: SAR = f(speed)
| Flight Distance | 2500 | statute miles | speed^3 | speed^2 | speed^1 | speed^0
| Fuel Cost Per Gallon | 3.5 | $ per gallon | -1.3595e-08 | 1.8307e-05 | -0.008133 | 1.2831
| Fuel Density | 6.8 | lbs/gallon
| Crew Cost | 652 | $ per flight hour | Constraints
| Maintenance Cost | 716 | $ per flight hour | Min Speed | 460 | mph
| Ownership Cost | 726 | $ per flight hour | Max Speed | 556 | mph
Variables
| Speed | 536.138 | mph
Calculated Variables
| Trip Time | 4.663 | hours
| SAR | 0.089682 | miles/lb
| Total Fuel | 27876.3489 | lbs
|  | 4099.4631 | gallons
| Fuel Cost | 14348.1207
| Crew Cost | 3040.2618
| Maintenance Cost | 3338.6924
| Ownership Cost | 3385.3222
Objective
| Total Operating Cost | 24112.3971

## Model 2 - Flight Revenue
Model for Calculating Revenue by operating mutiple flights between two locations
Problem Setup
| Revenue | 10 | $ per kilometer
Constraints
| Variables |  |  | Min Turnaround Time | 1 | hours
| Flight Distance | 4023.25 | kilometers | Max Turnaround Time | 3 | hours
| Speed | 862.8069 | km/hr
| Turnaround Time | 2.1259 | hours | Min Speed | 740.278 | km/hr
| Airport Hours of Operation | 24 | hours per day | Max Speed | 894.7708 | km/hr
| Operating Costs | 24112.3971 | $ per flight
Calculated Variables
| Trip Time | 4.663 | hours
| Max Trips/Day | 3.5352 | (average over many days,
may have fractional flights)
| Total Revenue | 142230.7187 | $ per day
| Total Cost | 89735.3821 | $ per day
Objective
| Total Operating Profit | 52495.3366 | $ per day

## SAR Data
Speed (mph) | SAR (miles/lb)
460 | 0.092182 | Third-Order Polynomial Fit: SAR = f(speed)
468 | 0.09295 | speed^3 | speed^2 | speed^1 | speed^0
476 | 0.093572 | -1.3595e-08 | 1.8307e-05 | -0.008133 | 1.2831
484 | 0.093834
492 | 0.093928
500 | 0.093813
508 | 0.093445
516 | 0.092782
524 | 0.091783
532 | 0.090662
540 | 0.089001
548 | 0.086591
556 | 0.08347