## Sheet1
Name | Value | Units | Comment | ID | Altitude | Payload | Fuel Level | Revisit Time | Spatial Res | Lifetime | Total Cost |  | Revist (Calc) | Spatial (Calc) | Lifetime (Calc) | IOC_Cost | Total Cost
Cw | 0.2 | $M/kg | Cost per kg sat wet mass |  | (km) |  |  | (min) | (m) | (yrs) | ($M)
Mf | 20 | % | Extra sat mass to support fuel | 1 | 250 | A | low | 89.3 | 3.5 | 0.7 | ? |  | 89.3454 | 3.5 |  | 184 | 184.7
AnnualOpsCost | 1 | $M/yr | Cost per year operations | 2 | 350 | A | low | 91.3 | 4.9 | 6 | 190 |  | 91.375 | 4.9 |  | 184 | 190
BaseCost | 150 | $M | Sat base cost incl. launch | 3 | 500 | A | low | 94.4 | 7 | 30 | ? |  | 94.4478 | 7 |  | 184 | 214
MaxLife | 30 | yrs | Max operational life allowed | 4 | 250 | B | low | 89.3 | 0.4 | 0.7 | 224.7 |  | 89.3454 | 0.35 |  | 224 | 224.7
Re | 6378000 | m | Radius earth | 5 | 350 | B | low | 91.3 | 0.5 | 6 | ? |  | 91.375 | 0.49 |  | 224 | 230
GMe | 400000000000000 | m3/s2 | Grav. Constant w/ earth mass | 6 | 500 | B | low | 94.4 | 0.7 | 30 | 254 |  | 94.4478 | 0.7 |  | 224 | 254
|  |  |  | 7 | 250 | A | med | 89.3 | 3.5 | 1.7 | 221.7 |  | 89.3454 | 3.5 |  | 220 | 221.7
|  |  |  | 8 | 350 | A | med | 91.3 | 4.9 | 15.3 | 235.3 |  | 91.375 | 4.9 |  | 220 | 235.3
Payloads | IFOV (rad) | Cost ($M) |  | 9 | 500 | A | med | 94.4 | 7 | 30 | 250 |  | 94.4478 | 7 |  | 220 | 250
A | 1.4e-05 | 10 |  | 10 | 250 | B | med | 89.3 | 0.4 | 1.7 | 261.7 |  | 89.3454 | 0.35 |  | 260 | 261.7
B | 1.4e-06 | 50 |  | 11 | 350 | B | med | 91.3 | 0.5 | 15.3 | ? |  | 91.375 | 0.49 |  | 260 | 275.3
|  |  |  | 12 | 500 | B | med | 94.4 | 0.7 | 30 | ? |  | 94.4478 | 0.7 |  | 260 | 290
Fuel Level | Fuel Mass (kg) |  |  | 13 | 250 | A | high | 89.3 | 3.5 | 3.6 | ? |  | 89.3454 | 3.5 |  | 280 | 283.6
Low | 100 |  |  | 14 | 350 | A | high | 91.3 | 4.9 | 30 | ? |  | 91.375 | 4.9 |  | 280 | 310
Med | 250 |  |  | 15 | 500 | A | high | 94.4 | 7 | 30 | 310 |  | 94.4478 | 7 |  | 280 | 310
High | 500 |  |  | 16 | 250 | B | high | 89.3 | 0.4 | 3.6 | 323.6 |  | 89.3454 | 0.35 |  | 320 | 323.6
|  |  |  | 17 | 350 | B | high | 91.3 | 0.5 | 30 | 350 |  | 91.375 | 0.49 |  | 320 | 350
|  |  |  | 18 | 500 | B | high | 94.4 | 0.7 | 30 | 350 |  | 94.4478 | 0.7 |  | 320 | 350
|  |  |  | ID | Altitude | Payload | Fuel Level | SAU | SAU | SAU | MAU | MAU= 0.3 x SAU(revisit time) + 0.25 x SAU(spatial res) + 0.45 x SAU(lifetime)
[5 empty] | (km) |  |  | Revisit | Spatial | Lifetime
[8 empty] | Time | Res
|  |  |  | 1 | 250 | A | low | 1 | 0.53 | 0 | ? | 0.4325
|  |  |  | 2 | 350 | A | low | 0.6 | 0.32 | 0.18 | ? | 0.341
|  |  |  | 3 | 500 | A | low | 0 | 0 | 1 | ? | 0.45
|  |  |  | 4 | 250 | B | low | 1 | 1 | 0 | 0.55 | 0.55
|  |  |  | 5 | 350 | B | low | 0.6 | 0.98 | 0.18 | 0.51 | 0.506
|  |  |  | 6 | 500 | B | low | 0 | 0.95 | 1 | 0.69 | 0.6875
|  |  |  | 7 | 250 | A | med | 1 | 0.53 | 0.03 | 0.45 | 0.446
|  |  |  | 8 | 350 | A | med | 0.6 | 0.32 | 0.5 | 0.48 | 0.485
|  |  |  | 9 | 500 | A | med | 0 | 0 | 1 | ? | 0.45
|  |  |  | 10 | 250 | B | med | 1 | 1 | 0.03 | 0.57 | 0.5635
|  |  |  | 11 | 350 | B | med | 0.6 | 0.98 | 0.5 | 0.65 | 0.65
|  |  |  | 12 | 500 | B | med | 0 | 0.95 | 1 | 0.69 | 0.6875
|  |  |  | 13 | 250 | A | high | 1 | 0.53 | 0.1 | 0.48 | 0.4775
|  |  |  | 14 | 350 | A | high | 0.6 | 0.32 | 1 | 0.71 | 0.71
|  |  |  | 15 | 500 | A | high | 0 | 0 | 1 | 0.45 | 0.45
|  |  |  | 16 | 250 | B | high | 1 | 1 | 0.1 | 0.59 | 0.595
|  |  |  | 17 | 350 | B | high | 0.6 | 0.98 | 1 | 0.88 | 0.875
|  |  |  | 18 | 500 | B | high | 0 | 0.95 | 1 | ? | 0.6875